## Measurements
Board | Graph Tab | Firmware Task | Sampling (Hz) | Voltage | Time (sec) | Averrage Power (μA) | Energy (μJ) | Comments
nRF5340DK transmits packets | #1 | OpenThread + Integer Calculation only | 200 | 3v3 | 100 | 4100.196 | 1353064.759
| #2 | OpenThread + Float Calculation only | 200 | 3v3 | 100 | 4229.836 | 1395845.854
| #3 | OpenThread + Integer Calculation + with UDP tranmission | 200 | 3v3 | 100 | 4097.6 | 1352208.135
| #4 | OpenThread + Float Calculation + with UDP tranmission | 200 | 3v3 | 100 | 4222.671 | 1393481.272
| #5 | OpenThread only | 200 | 3v3 | 100 | 4049.94 | 1336480.358
| UDP Tx Spike | OpenThread + UDP transmission to nRF7002-DK | 50000 | 3v3 | 0.011 | 5243.159 | 192.403 | Sending 6 integer values
nRF7002DK receives packets | #6 | OpenThread + no UDP reception | 200 | 3v3 | 100 | 4835.023 | 1595557.745
| #7 | OpenThread + UDP reception | 200 | 3v3 | 100 | 4797.093 | 1583040.713
| UDP Rx Spike | OpenThread + UDP Reception from nRF5340-DK | 50000 | 3v3 | 0.024 | 5688.683 | 443.035 | Receiving 6 integer values